## variables-specific
Variable | Attribute | Value
present_weather_code
| type | int64
| dimension | time
| long_name | Present weather codes from WMO Table 4680
| cell_methods | time: mean
| coordinates | latitude longitude
| code_values | -999, 0, 4, 30, 40, 50, 60, 70
| code_meanings | instrument_not_ready no_significant_weather haze_or_smoke fog indeterminate_precip drizzle rain snow
optical_range
| type | float64
| dimension | time
| units | m
| long_name | Meteorological optical range
| _FillValue | -1e+20
| valid_min | <derived from file>
| valid_max | <derived from file>
| cell_methods | time: mean
| coordinates | latitude longitude
instantaneous_optical_range
| type | float64
| dimension | time
| units | m
| long_name | Instantaneous meteorological optical range
| _FillValue | -1e+20
| valid_min | <derived from file>
| valid_max | <derived from file>
| cell_methods | time: point
| coordinates | latitude longitude
qc_flag
| type | byte
| dimension | time
| units | 1
| long_name | Data quality flag for all variables
| flag_values | 0, 1, 2
| flag_meanings | not_used good_data suspect_data_failed_self_check