## variables-specific
Variable | Attribute | Value
distance_to_surface
| type | float64
| dimension | time
| units | m
| long_name | Distance from sensor to snow surface
| _FillValue | -1e+20
| cell_methods | time: mean
| coordinates | latitude longitude
qc_flag_distance_to_surface
| type | byte
| dimension | time
| units | 1
| long_name | Data Quality flag: Snow Height
| flag_values | 0, 1, 2, 3
| flag_meanings | no_data good_data bad_data_distance_outside_sensor_operational_range bad_data_not_temperature_corrected