## variables-specific
Variable | Attribute | Value
start_of_run
| type | float64
| dimension | time
| units | seconds since 1970-01-01 00:00:00
| long_name | Start of run (seconds since 1970-01-01)
| _FillValue | -1e+20
| valid_min | <derived from file>
| valid_max | <derived from file>
| coordinates | latitude longitude
run_length
| type | float32
| dimension | time
| units | s
| long_name | Length of run
| _FillValue | -1e+20
| valid_min | <derived from file>
| valid_max | <derived from file>
| coordinates | latitude longitude
height_above_surface
| type | float32
| dimension | time
| units | m
| long_name | Height of instrument platform above snow surface
| _FillValue | -1e+20
| valid_min | <derived from file>
| valid_max | <derived from file>
| cell_methods | time: mean
| coordinates | latitude longitude
number_of_samples_in_run
| type | float32
| dimension | time
| units | 1
| long_name | Number of samples in run
| _FillValue | -1e+20
| valid_min | <derived from file>
| valid_max | <derived from file>
| coordinates | latitude longitude
air_pressure
| type | float32
| dimension | time, index
| units | hPa
| standard_name | air_pressure
| long_name | Licor Pressure (P)
| _FillValue | -1e+20
| valid_min | <derived from file>
| valid_max | <derived from file>
| cell_methods | time: point
| coordinates | latitude longitude
sonic_air_temperature
| type | float32
| dimension | time, index
| units | K
| long_name | Sonic temperature (Ts) corrected for sidewind
| _FillValue | -1e+20
| valid_min | <derived from file>
| valid_max | <derived from file>
| cell_methods | time: point
| coordinates | latitude longitude
eastward_wind_rotated_to_run
| type | float32
| dimension | time, index
| units | m s-1
| long_name | Eastward Wind Component (U rotated to run)
| _FillValue | -1e+20
| valid_min | <derived from file>
| valid_max | <derived from file>
| cell_methods | time: point
| coordinates | latitude longitude
northward_wind_rotated_to_run
| type | float32
| dimension | time, index
| units | m s-1
| long_name | Northward Wind Component (V rotated to run)
| _FillValue | -1e+20
| valid_min | <derived from file>
| valid_max | <derived from file>
| cell_methods | time: point
| coordinates | latitude longitude
upward_air_velocity_rotated_to_run
| type | float32
| dimension | time, index
| units | m s-1
| long_name | Upward Air Velocity Component (W rotated to run)
| _FillValue | -1e+20
| valid_min | <derived from file>
| valid_max | <derived from file>
| cell_methods | time: point
| coordinates | latitude longitude
skew_eastward_wind
| type | float32
| dimension | time
| units | 1
| long_name | Skew of Eastward Wind Component (U rotated to run)
| _FillValue | -1e+20
| valid_min | <derived from file>
| valid_max | <derived from file>
| cell_methods | time: point
| coordinates | latitude longitude
skew_northward_wind
| type | float32
| dimension | time
| units | 1
| long_name | Skew of Northward Wind Component (V rotated to run)
| _FillValue | -1e+20
| valid_min | <derived from file>
| valid_max | <derived from file>
| cell_methods | time: point
| coordinates | latitude longitude
skew_upward_air_velocity
| type | float32
| dimension | time
| units | 1
| long_name | Skew of Upward Air Velocity Component (W rotated to run)
| _FillValue | -1e+20
| valid_min | <derived from file>
| valid_max | <derived from file>
| cell_methods | time: point
| coordinates | latitude longitude
skew_sonic_air_temperature
| type | float32
| dimension | time
| units | 1
| long_name | Skew Sonic AirTemperature (Ts)
| _FillValue | -1e+20
| valid_min | <derived from file>
| valid_max | <derived from file>
| cell_methods | time: point
| coordinates | latitude longitude
kurtosis_eastward_wind
| type | float32
| dimension | time
| units | 1
| long_name | Kurtosis of Eastward Wind Component (U rotated to run)
| _FillValue | -1e+20
| valid_min | <derived from file>
| valid_max | <derived from file>
| cell_methods | time: point
| coordinates | latitude longitude
kurtosis_northward_wind
| type | float32
| dimension | time
| units | 1
| long_name | Kurtosis of Northward Wind Component (V rotated to run)
| _FillValue | -1e+20
| valid_min | <derived from file>
| valid_max | <derived from file>
| cell_methods | time: point
| coordinates | latitude longitude
kurtosis_upward_air_velocity
| type | float32
| dimension | time
| units | 1
| long_name | Kurtosis of Upward Air Velocity Component (W rotated to run)
| _FillValue | -1e+20
| valid_min | <derived from file>
| valid_max | <derived from file>
| cell_methods | time: point
| coordinates | latitude longitude
kurtosis_sonic_air_temperature
| type | float32
| dimension | time
| units | 1
| long_name | Kurtosis Sonic AIr Temperature (Ts)
| _FillValue | -1e+20
| valid_min | <derived from file>
| valid_max | <derived from file>
| cell_methods | time: point
| coordinates | latitude longitude
sst_wu
| type | float32
| dimension | time
| units | 1
| long_name | Steady State Test Result WU
| _FillValue | -1e+20
| valid_min | <derived from file>
| valid_max | <derived from file>
| cell_methods | time: point
| coordinates | latitude longitude
sst_wv
| type | float32
| dimension | time
| units | 1
| long_name | Steady State Test Result WV
| _FillValue | -1e+20
| valid_min | <derived from file>
| valid_max | <derived from file>
| cell_methods | time: point
| coordinates | latitude longitude
sst_wts
| type | float32
| dimension | time
| units | 1
| long_name | Steady State Test Result WTs
| _FillValue | -1e+20
| valid_min | <derived from file>
| valid_max | <derived from file>
| cell_methods | time: point
| coordinates | latitude longitude
friction_velocity
| type | float32
| dimension | time
| units | m s-1
| long_name | Friction Velocity (U*)
| _FillValue | -1e+20
| valid_min | <derived from file>
| valid_max | <derived from file>
| cell_methods | time: point
| coordinates | latitude longitude
obukhov_length
| type | float32
| dimension | time
| units | m
| long_name | Obukhov Length (L)
| _FillValue | -1e+20
| valid_min | <derived from file>
| valid_max | <derived from file>
| cell_methods | time: point
| coordinates | latitude longitude
stability_parameter
| type | float32
| dimension | time
| units | 1
| long_name | Stability Parameter (Z/L)
| _FillValue | -1e+20
| valid_min | <derived from file>
| valid_max | <derived from file>
| cell_methods | time: point
| coordinates | latitude longitude
standard_deviation_upward_air_velocity
| type | float32
| dimension | time
| units | m s-1
| long_name | Standard Deviation Upward Air Velocity (sigma W)
| _FillValue | -1e+20
| valid_min | <derived from file>
| valid_max | <derived from file>
| cell_methods | time: standard_deviation
| coordinates | latitude longitude
integral_turbulent_characteristic_upward_air_velocity
| type | float32
| dimension | time
| units | 1
| long_name | Integral Turbulent Characteristic of Upward Air Velocity (itc_W)
| _FillValue | -1e+20
| valid_min | <derived from file>
| valid_max | <derived from file>
| cell_methods | time: point
| coordinates | latitude longitude
ubar
| type | float32
| dimension | time
| units | m s-1
| long_name | <U>
| _FillValue | -1e+20
| valid_min | <derived from file>
| valid_max | <derived from file>
| cell_methods | time: mean
| coordinates | latitude longitude
vbar
| type | float32
| dimension | time
| units | m s-1
| long_name | <V>
| _FillValue | -1e+20
| valid_min | <derived from file>
| valid_max | <derived from file>
| cell_methods | time: mean
| coordinates | latitude longitude
wbar
| type | float32
| dimension | time
| units | m s-1
| long_name | <W>
| _FillValue | -1e+20
| valid_min | <derived from file>
| valid_max | <derived from file>
| cell_methods | time: mean
| coordinates | latitude longitude
tsbar
| type | float32
| dimension | time
| units | K
| long_name | <Ts>
| _FillValue | -1e+20
| valid_min | <derived from file>
| valid_max | <derived from file>
| cell_methods | time: mean
| coordinates | latitude longitude
uprime
| type | float32
| dimension | time, index
| units | m s-1
| long_name | U'
| _FillValue | -1e+20
| valid_min | <derived from file>
| valid_max | <derived from file>
| cell_methods | time: point
| coordinates | latitude longitude
vprime
| type | float32
| dimension | time, index
| units | m s-1
| long_name | V'
| _FillValue | -1e+20
| valid_min | <derived from file>
| valid_max | <derived from file>
| cell_methods | time: point
| coordinates | latitude longitude
wprime
| type | float32
| dimension | time, index
| units | m s-1
| long_name | W'
| _FillValue | -1e+20
| valid_min | <derived from file>
| valid_max | <derived from file>
| cell_methods | time: point
| coordinates | latitude longitude
tsprime
| type | float32
| dimension | time, index
| units | K
| long_name | Ts'
| _FillValue | -1e+20
| valid_min | <derived from file>
| valid_max | <derived from file>
| cell_methods | time: point
| coordinates | latitude longitude
wprimeuprime
| type | float32
| dimension | time, index
| units | m2 s-2
| long_name | W'U'
| _FillValue | -1e+20
| valid_min | <derived from file>
| valid_max | <derived from file>
| cell_methods | time: point
| coordinates | latitude longitude
wprimevprime
| type | float32
| dimension | time, index
| units | m2 s-2
| long_name | W'V'
| _FillValue | -1e+20
| valid_min | <derived from file>
| valid_max | <derived from file>
| cell_methods | time: point
| coordinates | latitude longitude
wprimewprime
| type | float32
| dimension | time, index
| units | m2 s-2
| long_name | W'W'
| _FillValue | -1e+20
| valid_min | <derived from file>
| valid_max | <derived from file>
| cell_methods | time: point
| coordinates | latitude longitude
uprimeuprime
| type | float32
| dimension | time, index
| units | m2 s-2
| long_name | U'U'
| _FillValue | -1e+20
| valid_min | <derived from file>
| valid_max | <derived from file>
| cell_methods | time: point
| coordinates | latitude longitude
vprimevprime
| type | float32
| dimension | time, index
| units | m2 s-2
| long_name | V'V'
| _FillValue | -1e+20
| valid_min | <derived from file>
| valid_max | <derived from file>
| cell_methods | time: point
| coordinates | latitude longitude
wprimetsprime
| type | float32
| dimension | time, index
| units | K m s-1
| long_name | W'Ts'
| _FillValue | -1e+20
| valid_min | <derived from file>
| valid_max | <derived from file>
| cell_methods | time: point
| coordinates | latitude longitude
wprimeuprimebar
| type | float32
| dimension | time
| units | m2 s-2
| long_name | <W'U'>
| _FillValue | -1e+20
| valid_min | <derived from file>
| valid_max | <derived from file>
| cell_methods | time: mean
| coordinates | latitude longitude
wprimevprimebar
| type | float32
| dimension | time
| units | m2 s-2
| long_name | <W'V'>
| _FillValue | -1e+20
| valid_min | <derived from file>
| valid_max | <derived from file>
| cell_methods | time: mean
| coordinates | latitude longitude
wprimewprimebar
| type | float32
| dimension | time
| units | m2 s-2
| long_name | <W'W'>
| _FillValue | -1e+20
| valid_min | <derived from file>
| valid_max | <derived from file>
| cell_methods | time: mean
| coordinates | latitude longitude
uprimeuprimebar
| type | float32
| dimension | time
| units | m2 s-2
| long_name | <U'U'>
| _FillValue | -1e+20
| valid_min | <derived from file>
| valid_max | <derived from file>
| cell_methods | time: mean
| coordinates | latitude longitude
vprimevprimebar
| type | float32
| dimension | time
| units | m2 s-2
| long_name | <V'V'>
| _FillValue | -1e+20
| valid_min | <derived from file>
| valid_max | <derived from file>
| cell_methods | time: mean
| coordinates | latitude longitude
wprimetsprimebar
| type | float32
| dimension | time
| units | K m s-1
| long_name | <W'Ts'>
| _FillValue | -1e+20
| valid_min | <derived from file>
| valid_max | <derived from file>
| cell_methods | time: mean
| coordinates | latitude longitude
qc_flag_skew_u
| type | byte
| dimension | time
| units | 1
| long_name | Quality flag: Skew U
| flag_values | 0b,1b, 2b
| flag_meanings | bad_data good_data suspect_data
qc_flag_skew_v
| type | byte
| dimension | time
| units | 1
| long_name | Quality flag: Skew V
| flag_values | 0b,1b, 2b
| flag_meanings | bad_data good_data suspect_data
qc_flag_skew_w
| type | byte
| dimension | time
| units | 1
| long_name | Quality flag: Skew W
| flag_values | 0b,1b, 2b
| flag_meanings | bad_data good_data suspect_data
qc_flag_skew_ts
| type | byte
| dimension | time
| units | 1
| long_name | Quality flag: Skew Ts
| flag_values | 0b,1b, 2b
| flag_meanings | bad_data good_data suspect_data
qc_flag_kurtosis_u
| type | byte
| dimension | time
| units | 1
| long_name | Quality flag: Kurtosis U
| flag_values | 0b,1b, 2b
| flag_meanings | bad_data good_data suspect_data
qc_flag_kurtosis_v
| type | byte
| dimension | time
| units | 1
| long_name | Quality flag: Kurtosis V
| flag_values | 0b,1b, 2b
| flag_meanings | bad_data good_data suspect_data
qc_flag_kurtosis_w
| type | byte
| dimension | time
| units | 1
| long_name | Quality flag: Kurtosis W
| flag_values | 0b,1b, 2b
| flag_meanings | bad_data good_data suspect_data
qc_flag_kurtosis_ts
| type | byte
| dimension | time
| units | 1
| long_name | Quality flag: Kurtosis Ts
| flag_values | 0b,1b, 2b
| flag_meanings | bad_data good_data suspect_data
qc_flag_quality_wu
| type | byte
| dimension | time
| units | 1
| long_name | Quality flag: WU
| flag_values | 0b,1b, 2b, 3b
| flag_meanings | bad_data good_data _good_for_reasearch suspect_data_good_for_general_use suspect_data_requires_further_checking_but_may_be_ok_for_general_use
qc_flag_quality_wv
| type | byte
| dimension | time
| units | 1
| long_name | Quality flag: WV
| flag_values | 0b,1b, 2b, 3b
| flag_meanings | bad_data good_data _good_for_reasearch suspect_data_good_for_general_use suspect_data_requires_further_checking_but_may_be_ok_for_general_use
qc_flag_quality_wts
| type | byte
| dimension | time
| units | 1
| long_name | Quality flag: WTs
| flag_values | 0b,1b, 2b, 3b
| flag_meanings | bad_data good_data _good_for_reasearch suspect_data_good_for_general_use suspect_data_requires_further_checking_but_may_be_ok_for_general_use