## variables-specific
Variable | Attribute | Value | Proposed name | example value | notes
start_of_run
| type | float64
| dimension | time
| units | seconds since 1970-01-01 00:00:00
standard_name
| long_name | Start of run (seconds since 1970-01-01 00:00:00)
| _FillValue | -1e+20
| coordinates | latitude longitude
run_length
| type | float32
| dimension | time
| units | s
standard_name
| long_name | Length of run
| _FillValue | -1e+20
| valid_min | 1
| valid_max | 3600
| coordinates | latitude longitude
height_above_surface
| type | float32
| dimension | time
| units | m
standard_name
| long_name | Height of instrument platform above snow surface
| _FillValue | -1e+20
| valid_min | 0.5
| valid_max | 15
| coordinates | latitude longitude
number_of_samples_in_run
| type | float32
| dimension | time
| units | 1
standard_name
| long_name | Number of samples in run
| _FillValue | -1e+20
| valid_min | 10
| valid_max | 36000
| coordinates | latitude longitude
buoyancy_flux
| type | float32
| dimension | time
| units | J m-2 s-1
standard_name
| long_name | Buoyancy Flux (rho.cp.<w'Ts'>)
| _FillValue | -1e+20
| cell_methods | time: point
| coordinates | latitude longitude
kinematic_sonic_temperature_flux
| type | float32
| dimension | time
| units | K m s-1
standard_name
| long_name | Kinematic Sonic Temperature Flux (<w'Ts'>)
| _FillValue | -1e+20
| cell_methods | time: point
| coordinates | latitude longitude
upward_sensible_heat_flux_in_air
| type | float32
| dimension | time
| units | W m-2
| standard_name | upward_sensible_heat_flux_in_air
| long_name | Sensible heat flux
| _FillValue | -1e+20
| cell_methods | time: point
| coordinates | latitude longitude
momentum_flux_u
| type | float32
| dimension | time
| units | kg m-1 s-2
standard_name
| long_name | Momentum flux (-rho.<w'u'>)
| _FillValue | -1e+20
| cell_methods | time: point
| coordinates | latitude longitude
momentum_flux_v
| type | float32
| dimension | time
| units | kg m-1 s-2
standard_name
| long_name | Momentum flux (-rho.<w'v'>)
| _FillValue | -1e+20
| cell_methods | time: point
| coordinates | latitude longitude
qc_flag_skew_u
| type | byte
| dimension | time
| units | 1
standard_name
| long_name | Quality flag: Skew U
| flag_values | 0,1, 2
| flag_meanings | bad_data, good_data, suspect_data
qc_flag_skew_v
| type | byte
| dimension | time
| units | 1
standard_name
| long_name | Quality flag: Skew V
| flag_values | 0,1, 2
| flag_meanings | bad_data, good_data, suspect_data
qc_flag_skew_w
| type | byte
| dimension | time
| units | 1
standard_name
| long_name | Quality flag: Skew W
| flag_values | 0,1, 2
| flag_meanings | bad_data, good_data, suspect_data
qc_flag_skew_ts
| type | byte
| dimension | time
| units | 1
standard_name
| long_name | Quality flag: Skew Ts
| flag_values | 0,1, 2
| flag_meanings | bad_data, good_data, suspect_data
qc_flag_kurtosis_u
| type | byte
| dimension | time
| units | 1
standard_name
| long_name | Quality flag: Kurtosis U
| flag_values | 0,1, 2
| flag_meanings | bad_data, good_data, suspect_data
qc_flag_kurtosis_v
| type | byte
| dimension | time
| units | 1
standard_name
| long_name | Quality flag: Kurtosis V
| flag_values | 0,1, 2
| flag_meanings | bad_data, good_data, suspect_data
qc_flag_kurtosis_w
| type | byte
| dimension | time
| units | 1
standard_name
| long_name | Quality flag: Kurtosis W
| flag_values | 0,1, 2
| flag_meanings | bad_data, good_data, suspect_data
qc_flag_kurtosis_ts
| type | byte
| dimension | time
| units | 1
standard_name
| long_name | Quality flag: Kurtosis Ts
| flag_values | 0,1, 2
| flag_meanings | bad_data, good_data, suspect_data
qc_flag_quality_wu
| type | byte
| dimension | time
| units | 1
standard_name
| long_name | Quality flag: WU
| flag_values | 0,1, 2, 3
| flag_meanings | bad_data, good_data _good_for_reasearch, suspect_data_good_for_general_use, suspect_data_requires_further_checking_but_may_be_ok_for_general_use
qc_flag_quality_wv
| type | byte
| dimension | time
| units | 1
standard_name
| long_name | Quality flag: WV
| flag_values | 0,1, 2, 3
| flag_meanings | bad_data, good_data _good_for_reasearch, suspect_data_good_for_general_use, suspect_data_requires_further_checking_but_may_be_ok_for_general_use
qc_flag_quality_wts
| type | byte
| dimension | time
| units | 1
standard_name
| long_name | Quality flag: WTs
| flag_values | 0,1, 2, 3
| flag_meanings | bad_data, good_data _good_for_reasearch, suspect_data_good_for_general_use, suspect_data_requires_further_checking_but_may_be_ok_for_general_use