## variables-specific
Variable | Attribute | Value
ambient_aerosol_particle_diameter
| type | float32
| dimension | time, index
| units | um
| standard_name | ambient_aerosol_particle_diameter
| long_name | Ambient Aerosol Particle Diameter
| valid_min | <derived from file>
| valid_max | <derived from file>
| coordinates | latitude longitude
ambient_aerosol_size_distribution
| type | float32
| dimension | time, index
| units | cm3-1 um-1
| long_name | Ambient Aerosol Size Distribution
| _FillValue | -1e+20
| valid_min | <derived from file>
| valid_max | <derived from file>
| cell_methods | time: mean
| coordinates | latitude longitude
measurement_temperature
| type | float32
| dimension | time, index
| units | K
| standard_name | measurement_temperature
| long_name | Measurement Temperature
| _FillValue | -1e+20
| cell_methods | time: mean
| coordinates | latitude longitude
sample_flow_rate
| type | float32
| dimension | time, index
| units | cm3 s-1
| standard_name | sample flow rate
| long_name | Sample flow rate measured by the laminar flow element and differential pressure sensor
| _FillValue | -1e+20
| cell_methods | time: mean
| coordinates | latitude longitude
qc_flag
| type | byte
| dimension | time
| units | 1
| long_name | Data Quality flag
| flag_values | 0, 1, 2, 3, 4, 5
| flag_meanings | not_used good_data bad_data_station_pollution_advecting_past_instrument suspect_data_no_met_data_available_to_qc_for_station_pollution bad_data_technician_log bad_data_unspecified_instrument_error